## Sheet1
I2C Slave ID = 0x60
Addr | Bit | Name | R/W | Default | Description
0x10 | [7] | USB_PCLK_POL | R/W | 0x0 | USB_PCLK polarity control
| [6] | PCLK_POL | R/W | 0x0 | PCLK polarity control
| [1:0] | MCLK_SEL | R/W | 0x0 | MCLK selection 0: 24 MHz 1: 12 MHz 2: 6 MHz 3: disable
0x11 | [0] | SOFT_RESET | R/W | 0x0 | FPGA software reset, high active, self-clear
0x12 | [1] | TPG_FREERUN | R/W | 0x0 | Test pattern generator uses 96MHz(DVS mode) or 24MHz(2D mode) for the free running clock, high active
| [0] | TPG_EN | R/W | 0x0 | Test pattern generator enable, high active
0x13 | [2:0] | TPG_MODE | R/W | 0x1 | Test pattern mode selection, 0: DVS mode 0, 16-bit diff[2:0] 1: DVS mode 1, 16-bit {D1[1:0], D0[1:0]} 2: DVS mode 2, 16-bit {D0[1:0], diff[2:0]} 3: 2D mode, 10-bit 4: 2D HDR mode, 20-bit
0x14 | [1:0] | TPG_H_SIZE[9:8] | R/W | 0x0 | Test pattern horizontal active size
0x15 | [7:0] | TPG_H_SIZE[7:0] | R/W | 0xD0
0x16 | [1:0] | TPG_V_SIZE[9:8] | R/W | 0x3 | Test pattern vertical active size
0x17 | [7:0] | TPG_V_SIZE[7:0] | R/W | 0x20
0x18 | [7:0] | TPG_H_BLANK[7:0] | R/W | 0x38 | Test pattern horizontal blank
0x19 | [7:0] | TPG_V_BLANK[7:0] | R/W | 0x64 | Test pattern vertical blank
0x1A | [1:0] | IN_V_CNT[9:8] | R | 0x0 | Input Vsync count, unit : LINE
0x1B | [7:0] | IN_V_CNT[7:0] | R | 0x0
0x1C | [1:0] | IN_H_CNT[9:8] | R | 0x0 | Input Hsync count, unit : PCLK
0x1D | [7:0] | IN_H_CNT[7:0] | R | 0x0
0x20 | [7:0] | FPAG_VERSION[7:0] | R | 0xA3 | FPGA version number
0x21 | [2] | AVDD_EN | R/W | 1 | Sensor AVDD enable, high active
| [1] | DVDD_EN | R/W | 1 | Sensor DVDD enable, high active
| [0] | IOVDD_EN | R/W | 1 | Sensor IOVDD enable, high active
0x22 | [1] | FPGA_STANDBY | R/W | 1 | Sensor standby control, high active
| [0] | FPGA_RESET_CMOS | R/W | 1 | Sensor reset control, low active
0x23 | [3] | DVS_WIN_SEL3 | R/W | 0x0 | DVS ROI window selsction 3
| [2] | DVS_WIN_SEL2 | R/W | 0x0 | DVS ROI window selsction 2
| [1] | DVS_WIN_SEL1 | R/W | 0x0 | DVS ROI window selsction 1
| [0] | DVS_WIN_SEL0 | R/W | 0x0 | DVS ROI window selsction 0
0x24 | [6] | GPIO6 | R/W | 0x1 | "SR_EN" control
| [5] | GPIO5 | R/W | 0x1 | "MIPI_EN" control
| [4] | GPIO4 | R/W | 0x0 | "FPGA_Data_OUT" control
| [3] | GPIO3 | R/W | 0x1 | "TC_RST" control
| [2] | GPIO2 | R/W | 0x1 | "OE2" control
| [1] | GPIO1 | R/W | 0x0 | "OE1" control
| [0] | GPIO0 | R/W | 0x1 | "MIC_EN" control