## STM723
Ver | Date | Descript | Owner
0x77 | 2020-06-29 | - | Leo
0x78 | 2020-08-05 | 1.same as 0x77 but stm32f723 board that tyrafos developed only. | Leo
0x79 | 2020-08-18 | 1.cancellation requires system administrator access rights. | Leo
0x7A | 2020-08-18 | 1.same as 0x79 but stm32f723 board that tyrafos developed only. 2.fix 0x78 bug that can't receive per-frame data. | Leo
0x7B | 2020-08-27 | 1.add buffer re-creat func. for tool to set receive data size. | Leo
0x7C | 2020-08-27 | 1.same as 0x7B but stm32f723 board that tyrafos developed only. 2.add external mclk func. (off, 48MHz, 24MHz, 12MHz) | Leo
0x7D | 2020-09-14 | 1.fix spi clk damping issue. | Leo
0x7E | 2020-09-22 | 1.fix usb scsi issue at reset function. | Leo
0x7F | 2020-10-15 | 1.fix wrong execution of MCU at VDD=1.8V | Leo
0x80 | 2020-11-17 | 1.same as 0x7F but for STM723 mini board. | Leo
0x81 | 2020-12-16 | 1.fix SPI_OFF issue of wrong GPIO setting. | Leo
0x82 | 2020-12-16 | 1.same as 0x81 but for STM723 mini board. | Leo
0x83 | 2020-12-23 | 1.fix virtual disk on diff PC will fail issue. | Leo
0x84 | 2020-12-23 | 1.same as 0x83 but for STM723 mini board. | Leo
0x85 | 2021-01-13 | 1.fix usb transfer speed too slow issue. 2.modify usb product name from T7805JA to TY7868. | Leo
0x86 | 2021-01-13 | 1.same as 0x85 but for STM723 mini board. | Leo
0x87 | 2021-01-15 | 1.fix mcu delay timming setting error issue. | Leo
0x88 | 2021-01-15 | 1.same as 0x87 but for STM723 mini board. | Leo