## release_note
Major | Minor | Date | Descript | Owner
1 | 0 | 2021-03-31 | 1.merge diff stm32f723 package fw 2.use semver instead of old version type, and fix old version at 0x99 3.refactor code layer and become more flexible | Leo
1 | 1 | 2021-03-31 | 1.add pin define PB8, PB9 as I2C1 2.modify I2C2 pin define, PB10, PB11 as Package0x06; PF0, PF1 as Package0x05 3.add reg 0xC304 bit[1:0] for I2C_NUM_SEL, and default use I2C2 | Leo
1 | 2 | 2021-04-01 | 1.add pin define PB6 as TIM4_CH1, and setup as PWM_1 mode 2.add reg 0xC304 bit[2] for PWM_EN, and default off | Leo
1 | 3 | 2021-04-14 | 1.fix high/low byte transfer issue at USB 2.fix get MCLK active state wrong issue | Leo
1 | 4 | 2021-06-28 | 1.feat: add EEPROM SPI R/W functions 2.feat: add hex2dfu batch file and add to post-build command 3.feat: add EEPROM test function by UART print @ main (close now) | Leo
1 | 5 | 2021-06-29 | 1.fix: pc tool grab line mode image will stuck issue | Leo
1 | 6 | 2021-07-02 | 1.fix: eeprom SPI r/w issue | Leo
1 | 7 | 2021-07-06 | 1.feat: add reset pin for RA socket and multi-chip board 2.feat: add I2C2 GPIO configuration for RA MCU board | Leo
1 | 8 | 2021-07-09 | 1.feat: expand buf size from u16 to u32, and add SPI DMA with mutiple polling when length over u16_max 2.perf: perf: compiler use -Ofast mode to improve whole read image flow speed | Leo
1 | 9 | 2021-07-14 | 1.feat: add PE3 and PE4 GPIO control register | Leo
1 | 10 | 2021-07-19 | 1.feat: add MCLK2 off/48/24/12 MHz setting for previous PC Tool 2.fix: read MCLK status unstable issue | Leo
1 | 11 | 2021-07-21 | 1.fix: remove func that when chip expo time over frame cost time to avoid unpredictable event 2.fix: wrong GPIO pin mapping | Leo
1 | 12 | 2021-07-23 | 1.feat: add GPIOs sequence setting function 2.feat: add efuse write function 3.feat: add PF7 pin and set default HIGH to let T7805 use internal clock mode on RA sensor board 4.feat: modify MCLK1/2 off status as HIGH to let T7805 use internal clock mode | Leo
1 | 13 | 2021-07-30 | 1.feat: add function for reliability test board 2.fix: r/w SPI change page fail when polling capture image 3.feat: add GPIO PE6 control 4.fix: i2c2 crash issue 5.feat: add GPIO PE6 | Leo
1 | 14 | 2021-09-01 | 1.feat: add TY7868 SPI mode toggle function 2.feat: add gpio in/out control and read in/out status register | Leo
1 | 15 | 2021-09-03 | 1. fix: gpio in/out program issue 2. fix: make sure GPIO pull mode as no pull mode | Leo
1 | 16 | 2021-09-06 | 1. feat: adjust GPIO input pull mode from pull high to no-pull | Leo
1 | 17 | 2021-12-21 | 1. feat: support MCU dynamic system clock setting 2. fix: wrong return value when SPI_CLK_DIV is 2^3 | Leo
1 | 18 | 2022-01-21 | 1. feat: add new GPIO control: PB2, PC10, PD11, PD13, PE2 | Leo
1 | 19 | 2022-02-16 | 1. feat: add N_RST delay time adjustment function 2. feat: add T7805/T7806 SPI burst read/write function 3. feat: add interrupt status of GPIO PE4 | Leo
1 | 20 | 2022-02-17 | 1. feat: expand SPI divider range 2. feat: add linear sensor signal simulator function 3. fix: fix wrong protocol about T7805/T7806 SPI burst read function | Leo
1 | 21 | 2022-03-03 | 1. fix: critical bugs 2. feat: adjust default buffer size to 216x216 3. fix: too large value of uint8_t | Leo
1 | 22 | 2022-03-10 | 1. feat: add cmd for special test 1 | Leo
1 | 23 | 2022-03-24 | 1. memset buffer default value is 128 2. add delay between pe2 and N_RST gpio | Leo
1 | 24 | 2022-03-25 | 1. add package judgement for N_RST pin control | Leo
1 | 25 | 2022-03-31 | 1. add T7805/T7806 line mode capture by MCU 2. optimize T7805/T7806 line mode capture by PC Tool | Leo
1 | 26 | 2022-04-08 | 1. fixed get spi clk issue at old command | Leo
1 | 27 | 2022-04-11 | 1. optimize SPI tx/rx | Leo
1 | 28 | 2022-07-20 | 1. add workaround feature for T7805/T7806 | Leo

## reg_map
| ID | 0x7F |  |  | Bit[0]: 0=W; 1=R
Addr | Bit | Name | R/W | Default | Description
0xC000 | [7:4] | Package Type | RO | 4'h00 | 0x00: LQFP64 package without USB OTG PHY HS 0x01: LQFP100 package without USB OTG PHY HS 0x02: LQFP144 package without USB OTG PHY HS 0x03: LQFP176 and UFBGA176 packages without USB OTG PHY HS 0x04: WLCSP100 package with USB OTG PHY HS 0x05: LQFP144 and UFBGA144 packages with USB OTG PHY HS 0x06: LQFP176 and UFBGA176 packages with USB OTG PHY HS 0x07: Reserved
| [3:0] | MCU Name | RO | 4'h01 | 0x00: Reserved 0x01: STM32F723
0xC010 | [7:0] | Build Year | RO | 8'd00 | Build Year (2000+value)
0xC011 | [7:0] | Build Month | RO | 8'd00 | Build Month
0xC012 | [7:0] | Build Day | RO | 8'd00 | Build Day
0xC013 | [7:0] | Major Version | RO | 8'd00 | Firmware Major Version
0xC014 | [7:0] | Minor Version | RO | 8'd00 | Firmware Minor Version
0xC100 | [7:0] | TEMPERATURE_VALUE | RO | 8'h00 | Internal temperature sensor value, -40~125 Celcius. bit[7]: 0->positive, 1->negative e.g. 0~125: 0x00~0x7D -1~-40: 0x81~0xA8
0xC200 | [7:2] | Reserved
| [1] | CMOS_STANDBY_EN | RW | 1'b0 | Reserved
| [0] | CMOS_RESET_EN | RW | 1'b1 | Sensor reset control
0xC201 | [7:2] | Reserved
| [1] | POWER_IC_EN | RW | 1'b1 | Power IC enable, high active, LQFP176(0x06) only
| [0] | I2C BUF_IC_EN | RW | 1'b0 | I2C Buffer IC enable, high active,, LQFP176(0x06) only
0xC202 | [7] | GPIO_E_02 | RW | 1'b0 | PE2 output control
| [6] | GPIO_D_13 | RW | 1'b0 | PD13 output control
| [5] | GPIO_D_11 | RW | 1'b0 | PD11 output control
| [4] | GPIO_C_10 | RW | 1'b0 | PC10 output control
| [3] | GPIO_B_02 | RW | 1'b0 | PB2 output control
| [2] | GPIO_E_06 | RW | 1'b0 | PE6 output control
| [1] | GPIO_E_04 | RW | 1'b0 | PE4 output control
| [0] | GPIO_E_03 | RW | 1'b0 | PE3 output control
0xC203 | [7:0] | DELAY_BETWEEN_PE3_AND_PE4_L | RW | 8'h00 | delay time between PE3 rising & PE4 rising, unit=1us
0xC204 | [7:0] | DELAY_BETWEEN_PE3_AND_RST_L | RW | 8'h00 | delay time between PE3 rising & N_RST rising, unit=1us
0xC205 | [7] | Reserved
| [6:4] | DELAY_BETWEEN_PE3_AND_RST_H | RW | 3'h00 | delay time between PE3 rising & N_RST rising, unit=1us
| [3] | DELAY_BETWEEN_PE3_AND_PE4_SIGN | RW | 1'b0 | 0->PE3 rising first, 1->PE4 rising first
| [2:0] | DELAY_BETWEEN_PE3_AND_PE4_H | RW | 3'h00 | delay time between PE3 rising & PE4 rising, unit=1us
0xC206 | [15:8] | N_RST_DELAY_UNIT_H | RW | 8'h00 | N_RST delay time, unit=1us
0xC207 | [7:0] | N_RST_DELAY_UNIT_L | RW | 8'h00
0xC20F | [7:3] | Reserved
| [2] | DELAY_BETWEEN_PE2_RST_TRIG | WO | 1'b0 | delay (N_RST_DELAY_UNIT) between PE2 and N_RST trigger, write 1 to trigger, auto clear
| [1] | N_RST_DELAY_TRIG | WO | 1'b0 | N_RST delay (N_RST_DELAY_UNIT) trigger, write 1 to trigger, auto clear
| [0] | DELAY_BETWEEN_PE3_PE4_RST_TRIG | WO | 1'b0 | delay between PE3, PE4 and N_RST trigger, write 1 to trigger, auto clear
0xC211 | [7] | GPIO_E_02 | RW | 1'b0 | 0: output, 1: input
| [6] | GPIO_D_13 | RW | 1'b0
| [5] | GPIO_D_11 | RW | 1'b0
| [4] | GPIO_C_10 | RW | 1'b0
| [3] | GPIO_B_02 | RW | 1'b0
| [2] | GPIO_E_06 | RW | 1'b0
| [1] | GPIO_E_04 | RW | 1'b0
| [0] | GPIO_E_03 | RW | 1'b0
0xC212 | [7] | GPIO_E_02 | RO | 1'b0 | PE2 input status
| [6] | GPIO_D_13 | RO | 1'b0 | PD13 input status
| [5] | GPIO_D_11 | RO | 1'b0 | PD11 input status
| [4] | GPIO_C_10 | RO | 1'b0 | PC10 input status
| [3] | GPIO_B_02 | RO | 1'b0 | PB2 input status
| [2] | GPIO_E_06 | RO | 1'b0 | PE6 input status
| [1] | GPIO_E_04 | RO | 1'b0 | PE4 input status
| [0] | GPIO_E_03 | RO | 1'b0 | PE3 input status
0xC213 | [7:4] | Reserved |  |  | interrupt mode selection, input mode only 0b00: disable, 0b01: rising edge, 0b10: falling edge, 0b11: both edge
| [3:2] | GPIO_E_04 | RW | 2'b00
| [1:0] | Reserved
0xC214 | [7:0] | Reserved
0xC215 | [7:2] | Reserved |  |  | GPIO is triggered status, clear by user
| [1] | GPIO_E_04 | RW | 1'b0
| [0] | Reserved
0xC300 | [7:0] | CLK_SEL | RW | 8'h00 | 0x00: HSE 0x01: HSI 0x02: PLLCLK 0x03: SYSCLK 0x04: PLLI2SR 0x05: PCLK1 0x06: PCLK2
0xC301 | [7:0] | CLK_SOURCE_FREQ | RO | 8'h00 | read clock frequency (MHz), select by CLK_SEL
0xC302 | [7] | MCLK_1_EN | RW | 1'b0 | MCLK_1 enable, high active
| [6:5] | MCLK_1_Source | RW | 2'h01 | 0x00: Reserved, 0x01: HSE, 0x02: HSI, 0x03: PLLCLK
| [4:3] | Reserved
| [2:0] | MCLK_1_DIV | RW | 3'h00 | MCLK_1 frequency = Source / (MCLK_0_DIV[2:0]+1), max=4
0xC303 | [7] | MCLK_2_EN | RW | 1'b0 | MCLK_2 enable, high active
| [6:5] | MCLK_2_Source | RW | 2'h01 | 0x00: SYSCLK, 0x01: PLLI2SR, 0x02: HSE, 0x03: PLLCLK
| [4:3] | Reserved
| [2:0] | MCLK_2_DIV | RW | 3'h00 | MCLK_2 frequency = Source / (MCLK_0_DIV[2:0]+1), max=4
0xC304 | [7:5] | Reserved
| [4] | AUTO_FRAMREADY_ENABLE | RW | 1'b0 | auto frame-ready at start-capture function, high active
| [3] | AUTO_CLEARCACHE_ENABLE | RW | 1'b1 | auto clear-cache after read image, high active
| [2] | TIM4_CH1_PWM_EN | RW | 1'b0 | TIM4_CH1_PWM enable, high active
| [1:0] | I2C_NUM_SEL | RW | 2'h02 | 0x00: Reserved, 0x01: I2C1, 0x02: I2C2, 0x03: Reserved
0xC305 | [7:0] | SYS_CLK_SET | RW | 8'd192 | system clock dynamic setting (96MHz~216MHz)
0x8000 | [7:0] | BUFFER_SIZE_H | RW | 8'h00 | Buffer size, default is 184*184*10/8 = 42320
0x8001 | [7:0] | BUFFER_SIZE_M | RW | 8'hA5
0x8002 | [7:0] | BUFFER_SIZE_L | RW | 8'h50
0x8003 | [7] | SPI_EN | RW | 1'b1 | SPI enable, high active
| [6:5] | Reserved
| [4:2] | SPI_CLK_DIV | RW | 3'd1 | SPI_CLK = PCLK2_SOURCE_CLK / 2^(SPI_CLK_DIV+1)
| [1:0] | SPI_MODE_SEL | RW | 2'd3 | mode0/1/2/3
0x8100 | [7:0] | Reserved
0x8101 | [7] | T7805_SPI_RW_SEL | WO |  | 1: read, 0: write | not implemented
| [6:0] | T7805_SPI_ADDR | WO |  | T7805 spi address, and also trig whole spi protocol
0x8102 | [7:0] | T7805_SPI_WD | WO |  | T7805 spi write value
0x8103 | [7:0] | T7805_SPI_RD | RO | 8'h00 | T7805 spi read value
0x8104 | [7:0] | T7805_Efuse_W_Bank | RW | 8'h00 | T7805 Efuse write bank
0x8105 | [7:0] | T7805_Efuse_W_Data | RW | 8'h00 | T7805 Efuse write value and trigger write to T7805
0x8106 | [15:8] | T7805_SPECIAL_TEST1_DELAY_H | RW | 8'h00 | delay after osc change command in us
0x8107 | [7:0] | T7805_SPECIAL_TEST1_DELAY_L | RW | 8'h00
0x8108 | [7:1] | Reserved
| [0] | T7805_SPECIAL_TEST1_START | Wo | 1'b0 | write 1 to trigger, auto clear
0x8109 | [7:0] | T7805_SPECIAL_TEST1_INTG_0x0C | RO | 8'h02 | T7805 INTG value update after T7805_SPECIAL_TEST1_START triggered
0x810A | [7:0] | T7805_SPECIAL_TEST1_INTG_0x0D | RO | 8'h34
0x81F0 | [7:0] | T7805_START_CAPTURE | WO |  | T7805 start capture full frame. if LINE_MODE_LENGTH*LINE_MODE_HEIGHT=0, capture by frame mode, otherwise, capture by line mode
0x81F1 | [15:8] | T7805_LINE_MODE_LENGTH_H | RW | 8'h00 | per line length in byte e.g. width=216, px_fmt=10, length=216*10/8=270
0x81F2 | [7:0] | T7805_LINE_MODE_LENGTH_L | RW | 8'h00
0x81F3 | [15:8] | T7805_LINE_MODE_HEIGHT_H | RW | 8'h00 | line mode height in byte
0x81F4 | [7:0] | T7805_LINE_MODE_HEIGHT_L | RW | 8'h00
0x81F5 | [7:0] | FRAME_READY_DELAY_MS | RW | 8'h00 | delay befor capture full frame data in ms (max=65)
0x8200 | [7:1] | Reserved
| [0] | LINEAR_SENSOR_SIG_GEN | WO | 1'b0 | write 1 to trigger, auto clear
0x8201 | [7:0] | LINEAR_SENSOR_SIG_TR | RW | 8'h00 | TR value
0x8202 | [15:8] | LINEAR_SENSOR_SIG_MCK_LEN_H | RW | 8'h00 | MCK length
0x8203 | [7:0] | LINEAR_SENSOR_SIG_MCK_LEN_L | RW | 8'h00

## spi step setting
SPI_CLK(MHz) | SPI_DIV | SYS_CLK(MHz)(DEC) | SYS_CLK(HEX)
30 | 2 | 120 | 78
28 | 2 | 112 | 70
26 | 2 | 104 | 68
24 | 4 | 192 | C0
22 | 4 | 176 | B0
20 | 4 | 160 | A0
18 | 4 | 144 | 90
16 | 4 | 128 | 80
14 | 4 | 112 | 70
12 | 4 | 96 | 60
10 | 8 | 160 | A0
9 | 8 | 144 | 90
8 | 8 | 128 | 80
7 | 8 | 112 | 70
6 | 8 | 96 | 60
5 | 16 | 160 | A0
4 | 16 | 128 | 80
3 | 16 | 96 | 60
2 | 32 | 128 | 80
1 | 64 | 128 | 80